## BOM_eStation_PCB_2026-07-04
No. | Quantity | Comment | Designator | Footprint | Value | Manufacturer Part | Manufacturer | Supplier Part | Supplier
1 | 1 | buzzer | BUZZER1 | BUZ-TH_BD12.0-P6.00-D0.9-RD |  | buzzer |  | C9900014030 | LCSC
2 | 1 | 1uF | C1 | C0805 | 1uF | CL21B105KBFNNNE | SAMSUNG(三星) | C28323 | LCSC
3 | 13 | 0.1u | C4,C5,C6,C7,C8,C9,C10,C12,C13,C15,C16,C17,C18 | C1206 | 0.1u | CL31A226KAHNNNE | SAMSUNG(三星) |  | LCSC
4 | 1 | UART | CON1 | CONN-TH_4P-P2.54_KH-HX2.54-04Z |  | UART | kinghelm(金航标) | C3250027 | LCSC
5 | 1 | I2C | CON2 | CONN-TH_4P-P2.54_KH-HX2.54-04Z |  | I2C | kinghelm(金航标) | C3250027 | LCSC
6 | 1 | Rotary Encoder | CON3 | CONN-TH_3-641215-5 |  | Rotary Encoder | TE Connectivity(泰科电子) | C305794 | LCSC
7 | 1 | ext1 | CON4 | HDR-TH_10P-P2.54-V-M-R2-C5-S2.54-1 |  | ext1 |  | C9900023198 | LCSC
8 | 1 | ext2 | CON5 | HDR_M_2.54_1x8 | HDR-2.54 Male 1x8
9 | 1 | Soldering Tip | CON6 | CONN-TH_3-641215-5 |  | Soldering Tip | TE Connectivity(泰科电子) | C305794 | LCSC
10 | 1 | TFT | CON7 | HDR-TH_10P-P2.54-V-M-R2-C5-S2.54-1 |  | TFT |  | C9900023198 | LCSC
11 | 1 | SS14 | D3 | SMA_L4.3-W2.6-LS5.0-FD |  | SS14 | R+O(宏嘉诚) | C7420316 | LCSC
12 | 3 | SS14 | D4,D5,D6 | SMA_L4.4-W2.6-LS5.0-RD |  | SS14 | HT(金誉) | C48782961 | LCSC
13 | 1 | S8050 | Q4 | SOT-23-3_L3.0-W1.7-P0.95-LS2.9-BR |  | S8050 J3Y | CJ(江苏长电/长晶) | C2146 | LCSC
14 | 2 | AOD4184L | Q7,Q8 | TO-252-2_L6.6-W6.1-P4.57-LS9.9-TL-CW |  | AOD4184L | AOS | C125866 | LCSC
15 | 1 | 5m | R12 | Upor 1W 10mm
16 | 3 | 1k | R14,R16,R44 | R1206 | 1k | SCR1206JR120 | VO(翔胜) |  | LCSC
17 | 1 | 10k | R23 | R1206 | 10k | SCR1206JR120 | VO(翔胜) |  | LCSC
18 | 4 | 4.7kΩ | R24,R25,R26,R30 | R1206 | 4.7kΩ | 1206W4F4701T5E | UNI-ROYAL(厚声) | C17936 | LCSC
19 | 2 | 4.7k | R28,R29 | R1206 | 4.7k | SCR1206JR120 | VO(翔胜) |  | LCSC
20 | 1 | 10kΩ | R31 | R1206 | 10kΩ | 1206W4F4701T5E | UNI-ROYAL(厚声) |  | LCSC
21 | 4 | 22k | R34,R35,R36,R37 | R1206 | 22k | SCR1206JR120 | VO(翔胜) |  | LCSC
22 | 5 | 10Ω | R38,R39,R40,R41,R42 | R0805_NEW | 10Ω | 0805W8F100JT5E | UNI-ROYAL(厚声) | C17415 | LCSC
23 | 1 | 1K | Rg | R1206 | 1K | SCR1206JR120 | VO(翔胜) |  | LCSC
24 | 1 | 500Ω | Rg1 | R0805_NEW | 500Ω | 0805W8F100JT5E | UNI-ROYAL(厚声) |  | LCSC
25 | 2 | 10 | Rin+,Rin- | R1206 | 10 | SCR1206JR120 | VO(翔胜) |  | LCSC
26 | 2 | Solder Bridge | SB3,SB4 | SOLDER BRIDGE
27 | 3 | 10nF | U3,U52,U53 | C0805 | 10nF | NV0805B103K102CEDN | HUI JU(汇聚) | C2687150 | LCSC
28 | 1 | PA3 | U5 | WeActStudio.STM32G474_1
29 | 1 | MT3608 | U8 | DC-DC-STEP-UP-MT3608:DC-DC-STEP-UP-MT3608 | DC-DC-STEP-UP-MT3608
30 | 2 | 100uf | U20,U30 | CAP-SMD_BD8.0-L8.3-W8.3-LS9.3-FD-1 |  | 100uf |  | C9900017672 | LCSC
31 | 1 | KF301-5.0-2P | U23 | CONN-TH_P5.00_KF301-5.0-2P |  | KF301-5.0-2P | KEFA(科发) | C474881 | LCSC
32 | 1 | AD627ARZ | U25 | SOIC-8_L4.9-W3.9-P1.27-LS6.0-BL |  | AD627ARZ | ADI(亚德诺) | C578348 | LCSC
33 | 1 | IR2113SPBF | U27 | SOIC-16_L10.3-W7.5-P1.27-LS10.3-BL |  | IR2113SPBF | Infineon(英飞凌) | C537556 | LCSC
34 | 1 | 470uf | U28 | CAP-SMD_BD8.0-L8.3-W8.3-LS9.3-FD-1 |  | 470uf |  | C9900017672 | LCSC
35 | 1 | NTC-50K | U39 | RES-TH_NTC-100K |  | NTC-50K |  | C9900024696 | LCSC
36 | 4 | BAV199 | U40,U41,U42,U43 | SOT23
37 | 1 | Header 1x1 | U44 | Header 1x1 fp
38 | 4 | Solder Bridge | U45,U47,U54,U55 | solder bridge 2p bridged2
39 | 3 | 10uf | U48,U49,U50 | CAP-SMD_L3.2-W1.6 | 10uf | CA45-A-10V-2.2uF-K | TORCH(火炬) |  | LCSC
40 | 1 | INA180A2 | U51 | Package_TO_SOT_SMD:SOT-23-5 | INA180A2